## Energy benchmark ratios
Candidates should fill in the yellow spaces ONLY
| Orion series 100-200 Qubits (without cryostat) | Post-Orion series 400 to 2000 Qubits (with cryostat) | Basic GPU server | Joliot-Curie Rome 7Pflops/s | Notes
Time required for running - on final machine (h) | 0 | 0 | 0 | 10 | Execution time for the particular use-case once fully prepared until final output
Total run emissions (without preparation) | 0 | 0 | 0 | 1.713
Total Use-case emissions (incl. preparation) tCO2 eq | 0 | 0 | 0 | 1.713
Reference computation
| Orion series 100-200 Qubits (without cryostat) | Post-Orion series 400 to 2000 Qubits (with cryostat) | Basic GPU server | Joliot-Curie Rome 7Pflops/s | Impact unit in kgCO2eq. /u
CPU (units) | 25 | 25 | 0 | 4584 | 20
GPU (units) |  |  | 3 | 128 | 20
RAM (TB) |  |  | 0.128 | 573 | 3600
SDD (PB) |  |  | 0.015 | 0 | 51000
HDD (PB) |  |  | 0.15 | 5 | 3750
Total hardware manufacturing (tCO2 eq) |  |  | 1.8483 | 2175.79 | Total emissions for HW manufacturing, transport and disposal over lifetime
Conservative lifetime hours amortizing hardware emissions | 20440 | 20440 | 28032 | 49056 | Reference number of running hours over lifetime taken as the amortizing basis for the hardware emissions per run
Equivalent manufacturing emissions (kgCO2 eq/ run hour) | 1.2231 | 1.2231 | 0.065935 | 44.3532
Nominal Power requirement (kW) | 3.5 | 12.5 | 0.2 | 1436
Overhead provision for run power equiv (incl. add. net cooling, maintenance, etc.) | 3.5 | 3.5 | 1.25 | 1.04
Carbonation of electricity (kgCO2 eq/MWh) | 85 | 85 | 85 | 85 | French electricity is taken as reference
Equivalent run emissions (kgCO2 eq/ run hour) | 1.0413 | 3.7188 | 0.02125 | 126.9424
Total run emissions (kgCO2 eq/run hour) | 2.2643 | 4.9418 | 0.087185 | 171.2956
Additional emissions for preparation time (benchmarked on a typical algo running 1000h on Fresnel)
Time required for preparation - standard server (h) | 5000 | 5000 | 0 | 0 | All preparation task executed on a standard server before addressing the HPC or QPU
Time required for preparation - on final machine (h) | 500 | 500 |  |  | All preparation task executed on the HPC or QPU before running the use-case itself
Time required for running - on final machine (h) | 1000 | 100 | 100000 | 100 | Execution time for the particular use-case once fully prepared until final output
Total time | 1500 | 600 | 100000 | 100
Total tCO2 eq emissions including preparation | 3.8324 | 3.401 | 8.7185 | 17.1296 | Total emissions are computed according to reference unit emissions for the machine + that of a standard GPU server for preparation
tCO2 eq emissions withoiut preparation | 2.2643 | 0.49418 | 8.7185 | 17.1296
Overhead ratio for preparation time | 169.3% | 688.2% | 100% | 100%